## silencer testing
This data was taken at Discreet Ballistics facility in NH on 6-8-2019
Unsuppressed Baseline Ruger American Ranch 16" using Discreet Ballistics 300BLK subsonic 16" specific loadings (reduced powder charge)
Astrisk (*) denotes the first reading(s) went beyond the 20dB range on the 2209 - mostly due to loud FRP. Unfortunately the data collected by the mini-Pulse for these shots was not saved. This protocol will be fixed for the next meetup.
Meter | Shot 1 | Shot 2 | Shot 3 | Shot 4 | Shot 5
2209 Ear | 155.8 | 154.8 | 155.4 | 155.4 | 154.9 |  | 155.26 | 0.40988
2209 Muzzle | 159 | 158.2 | 158.4 | 157.9 | 158.2 |  | 158.34 | 0.40988
MiniPulse Ear | 157.9 | 157.8 | 157.7 | 157.7 | 156.9 |  | 157.6 | 0.4 |  |  | 39 SUPPRESSORS METERED |  |  | 7 SUPPRESSORS METERED
MiniPulse Muzzle | 162.4 | 162.4 | 162.7 | 162.5 | 162.5 |  | 162.5 | 0.12247
[11 empty] | 300BLK TOP TEN QUIETEST AT MUZZLE |  |  | 308WIN METERING FOR COMPANY REP PRESENT AT EVENT ONLY
Amtac mantis 300 | Silencer Temp 67.6 | Test Time 1051 | Weight 18oz |  |  |  | AVG | SD | RANK ALL | LOWEST each Meter | 1 | Full Nelson | 120.08
Meter | Shot 1 | Shot 2 | Shot 3 | Shot 4 | Shot 5 | [5 empty] | 2 | Nomax 30 | 120.46 | 308WIN TOP FIVE QUIETEST AT MUZZLE & AT EAR
2209 Ear | 141 | 142 | 141.2 | 141.4 | 140.5 |  | 141.22 | 0.54955 | 145 | 39 | 3 | Rex Silentium Fidelis | 122.18 |  |  | MUZZLE | EAR
2209 Muzzle | 145.3 | 144.4 | 145 | 145.3 | 145.1 |  | 145.02 | 0.37014 | 151 | 37 | 4 | Dead Air Wolfman with Wipe | 122.3 | 1 | Dead Air Nomax Keymo | 131.92 | 131.84
MiniPulse Ear | 143.3 | 144.1 | 143.8 | 144.2 | 142.8 |  | 143.64 | 0.58566 | 150 |  | 5 | Resonator 30 | 122.66 | 2 | Rex Silentium Fidelis* | 135.18 | 131.96
MiniPulse Muzzle | 150.1 | 149.2 | 149.6 | 150 | 149.8 |  | 149.74 | 0.35777 | 156 |  | 6 | Dead Air Nomad30 w/ DT | 122.92 | 3 | YHM Resonator | 138.12 | 135.44
[11 empty] | 7 | Dead Air Wolfman Short with Wipe* | 123.08 | 4 | Energetic Armament Vox S | 139 | 135.86
Amtac mantis S | 70 | 1101 | 22.4 | [7 empty] | 8 | Silencerc Saker 762 | 123.2 | 5 | Silencerco Omega 300* | 141.08 | 136.9
Meter | Shot 1 | Shot 2 | Shot 3 | Shot 4 | Shot 5 | [5 empty] | 9 | Surfire Genesis | 123.74
2209 Ear | did not fit over barrel | [9 empty] | 10 | Silencerco Omega 300* | 124.82
2209 Muzzle
MiniPulse Ear
MiniPulse Muzzle
300BLK TOP TEN QUIETEST AT EAR
Bowers VERS 30T* | 71 | 1104 | 18.2 | [7 empty] | 1 | Nomax 30 | 120.24
Meter | Shot 1 (Second shot) | Shot 2 | Shot 3 | Shot 4 | Shot 5 | [5 empty] | 2 | Dead Air Wolfman Short with Wipe* | 121.94
2209 Ear | 130.8 | 134.7 | 130.5 | 134.2 | 132.4 |  | 132.52 | 1.9123 | 84 | 29 | 3 | Dead Air Wolfman with Wipe | 122.8
2209 Muzzle | 127 | 128 | 130.2 | 129 | 127 |  | 128.24 | 1.374 | 42 | 24 | 4 | Full Nelson | 124
MiniPulse Ear | 131.6 | 136.8 | 132.6 | 136.4 | 134.7 |  | 134.42 | 2.2874 | 115 |  | 5 | Energetic Vox with wipe | 124.84
MiniPulse Muzzle | 134.4 | 136.9 | 137 | 133.7 | 133.5 |  | 135.1 | 1.7219 | 119 |  | 6 | Resonator 30 | 125.98
[11 empty] | 7 | Rex Silentium Fidelis | 126.46
CapArms LMSX* | 72 | 1120 | 19.57 | [7 empty] | 8 | Q Half Nelson | 126.62
Meter | Shot 1 (third shot) | Shot 2 | Shot 3 | Shot 4 | Shot 5 | [5 empty] | 9 | Surfire Genesis | 126.62
2209 Ear | 131.3 | 131.8 | 132.5 | 132.5 | 131.8 |  | 131.98 | 0.51672 | 73 | 26 | 10 | Q Trash Panda | 127.2
2209 Muzzle | 125 | 125.3 | 124.4 | 125 | 126 |  | 125.14 | 0.58138 | 21 | 11
MiniPulse Ear | 132.4 | 133.2 | 134.2 | 135.4 | 135 |  | 134.04 | 1.2442 | 107
MiniPulse Muzzle | 133.8 | 134.9 | 135.1 | 132.8 | 133.7 |  | 134.06 | 0.94499 | 108
Dead Air Wolfman full length no wipe (9mm) | 73.8 | 1129 | 16.78
Meter | Shot 1 | Shot 2 | Shot 3 | Shot 4 | Shot 5
2209 Ear | 130 | 127.4 | 129 | 131 | 126.2 |  | 128.72 | 1.937 | 47 | 12
2209 Muzzle | 131.2 | 126.8 | 125 | 126.1 | 123.7 |  | 126.56 | 2.8466 | 31 | 18
MiniPulse Ear | 134 | 132.6 | 132.8 | 132.6 | 130.1 |  | 132.42 | 1.422 | 82
MiniPulse Muzzle | 138.5 | 134.7 | 135.2 | 134.8 | 133.5 |  | 135.34 | 1.877 | 123
Nomax 30 | 72.4 | 1136 | 18.44
Meter | Shot 1 | Shot 2 | Shot 3 | Shot 4 | Shot 5
2209 Ear | 120.5 | 121.4 | 120 | 120.1 | 119.2 |  | 120.24 | 0.80187 | 2 | 1
2209 Muzzle | 121.2 | 119.6 | 120.5 | 120.2 | 120.8 |  | 120.46 | 0.60663 | 3 | 2
MiniPulse Ear | 122.8 | 121.5 | 120.7 | 121.8 | 121.7 |  | 121.7 | 0.75166 | 4
MiniPulse Muzzle | 122.4 | 122.6 | 123 | 122.6 | 122.8 |  | 122.68 | 0.22804 | 9
Dead Air Nomad30 w/ keymo | 75.8 | 1142 | 21.4
Meter | Shot 1 | Shot 2 | Shot 3 | Shot 4 | Shot 5
2209 Ear | N/A | 129.4 | N/A | 129.4 | 126.6 |  | 128.4667 | 1.6166 | 44 | 11
2209 Muzzle | 129.1 | 127 | 123.5 | N/A | 127.1 |  | 126.675 | 2.3272 | 34 | 19
MiniPulse Ear | 134.6 | 133.1 | 132 | 132.2 | 129.2 |  | 132.22 | 1.9753 | 78
MiniPulse Muzzle | 134.4 | 133 | 130.3 | 134.5 | 132.5 |  | 132.94 | 1.7126 | 92
Dead Air Nomad30 w/ DT | 89.6 | 1149 | 14.53
Meter | Shot 1 | Shot 2 | Shot 3 | Shot 4 | Shot 5
2209 Ear | 130.4 | 132.9 | 131.1 | 130.5 | 129.3 |  | 130.84 | 1.3221 | 64 | 20
2209 Muzzle | 123.5 | 124.5 | 121.5 | 121.5 | 123.6 |  | 122.92 | 1.3535 | 11 | 6
MiniPulse Ear | 132.9 | 135.3 | 135 | 133.9 | 130.7 |  | 133.56 | 1.8596 | 104
MiniPulse Muzzle | 132.9 | 133.4 | 130.3 | 132.7 | 131.5 |  | 132.16 | 1.2522 | 76
Dead Air Sandman Ti | 76 | 1357 | 18.67
Meter | Shot 1 | Shot 2 | Shot 3 | Shot 4 | Shot 5
2209 Ear | 132.5 | 131 | 131.4 | 129.3 | 128.7 |  | 130.58 | 1.5579 | 60 | 18
2209 Muzzle | 130.6 | 126 | 124.2 | 125 | 124.4 |  | 126.04 | 2.6435 | 26 | 15
MiniPulse Ear | 137.5 | 136 | 133.8 | 133.3 | 131 |  | 134.32 | 2.5134 | 111
MiniPulse Muzzle | 139.4 | 134.4 | 132.6 | 132.8 | 132.4 |  | 134.32 | 2.9482 | 111
Elevated Silence Evolution |  | 1200
Meter | Shot 1 | Shot 2 | Shot 3 | Shot 4 | Shot 5
2209 Ear | 133.9 | 134.2 | 133.9 | 131.6 | 133.3 |  | 133.38 | 1.0474 | 100 | 33
2209 Muzzle | 136.5 | 133.2 | 133.1 | 135.7 | 137.2 |  | 135.14 | 1.8929 | 120 | 33
MiniPulse Ear | 137 | 135.5 | 136.7 | 135.5 | 136.1 |  | 136.16 | 0.68411 | 132
MiniPulse Muzzle | 140.3 | 139.8 | 137.2 | 140.2 | 138.9 |  | 139.28 | 1.2872 | 140
Energetic Vox w/o wipe | 76.2 | 1214 | 12.4
Meter | Shot 1 | Shot 2 | Shot 3 | Shot 4 | Shot 5
2209 Ear | 133.5 | 132.6 | 131.5 | 133.5 | 132.5 |  | 132.72 | 0.83187 | 88 | 31
2209 Muzzle | 139 | 130 | 128.9 | 132.3 | 128.2 |  | 131.68 | 4.3769 | 70 | 29
MiniPulse Ear | 135.7 | 135.3 | 135 | 135.6 | 134.7 |  | 135.26 | 0.41593 | 121
MiniPulse Muzzle | 143.7 | 136.6 | 137.3 | 139 | 136.1 |  | 138.54 | 3.0859 | 138
Energetic Vox K (with punctured wipe) | 76.1 | 1402 | 10
Meter | Shot 1 | Shot 2 | Shot 3 | Shot 4 | Shot 5
2209 Ear | 139.2 | 140 | 139.9 | 139.8 | 139.3 |  | 139.64 | 0.36469 | 141 | 37
2209 Muzzle | 143.3 | 145.6 | 146.5 | 145 | 145.3 |  | 145.14 | 1.1718 | 152 | 38
MiniPulse Ear | 140.3 | 143.1 | 142.7 | 142.1 | 141.3 |  | 141.9 | 1.1225 | 146
MiniPulse Muzzle | 146.2 | 150.1 | 149.5 | 149.8 | 149.4 |  | 149 | 1.589 | 154
Liberty Soverign with QD | 73.5 | 1408 | 16.5
Meter | Shot 1 | Shot 2 | Shot 3 | Shot 4 | Shot 5
2209 Ear | 133.5 | 133.4 | 131.3 | 132.1 | 131.8 |  | 132.42 | 0.98336 | 82 | 28
2209 Muzzle | 133 | 131.9 | 130.8 | 133.1 | 134.3 |  | 132.62 | 1.3255 | 86 | 31
MiniPulse Ear | 135.1 | 135.8 | 136.9 | 137.4 | 134.6 |  | 135.96 | 1.1803 | 130
MiniPulse Muzzle | 137.2 | 136 | 133.7 | 136 | 136.7 |  | 135.92 | 1.3405 | 128
Q Half Nelson | 73 | 1414 | 12.76
Meter | Shot 1 | Shot 2 | Shot 3 | Shot 4 | Shot 5
2209 Ear | 124.2 | 128 | 126.1 | 127.6 | 127.2 |  | 126.62 | 1.5271 | 32 | 8
2209 Muzzle | 130.1 | 125.5 | 127.2 | 129 | 126.8 |  | 127.72 | 1.8267 | 37 | 21
MiniPulse Ear | 127.3 | 130.1 | 128 | 130.2 | 130.6 |  | 129.24 | 1.4843 | 51
MiniPulse Muzzle | 135.1 | 135.8 | 134 | 132.6 | 133.9 |  | 134.28 | 1.2276 | 110
Q Trash Panda | 73 | 1418 | 13.82
Meter | Shot 1 | Shot 2 | Shot 3 | Shot 4 | Shot 5
2209 Ear | 128 | 126.1 | 127.8 | 128.1 | 126 |  | 127.2 | 1.0559 | 36 | 10
2209 Muzzle | 126.5 | 127.6 | 127.8 | 129.1 | 127.8 |  | 127.76 | 0.92358 | 38 | 22
MiniPulse Ear | 129 | 129.6 | 128 | 129.8 | 126.9 |  | 128.66 | 1.2075 | 46
MiniPulse Muzzle | 132.8 | 133.2 | 133.2 | 131.1 | 130.2 |  | 132.1 | 1.3711 | 74
Full Nelson | 72 | 1428 | 17.24
Meter | Shot 1 | Shot 2 | Shot 3 | Shot 4 | Shot 5 | Shot 6
2209 Ear | 126.1 | 124.2 | 122.5 | 124.4 | 122.8 | 123 | 124 | 1.4405 | 16 | 4
2209 Muzzle | 120.3 | 119.6 | 121.2 | 119.3 | 120 | 119.5 | 120.08 | 0.7328 | 1 | 1
MiniPulse Ear | 129.6 | 127.2 | 127.8 | 127.8 |  | 125.5 | 128.1 | 1.0392 | 40
MiniPulse Muzzle | 128.5 | 127.1 | 128.9 | 128 |  | 130.7 | 128.125 | 0.77621 | 41
Rex Silentium Fidelis | Shot 1: 76; Shot 2: 1423; Shot 3: 24.33
Meter | Shot 1 | Shot 2 | Shot 3 | Shot 4 | Shot 5
2209 Ear | 127.8 | 128.6 | 124.8 | 125.4 | 125.7 |  | 126.46 | 1.6456 | 30 | 7
2209 Muzzle | 124.2 | 122.7 | 121.6 | 122 | 120.4 |  | 122.18 | 1.4043 | 6 | 3
MiniPulse Ear | 131.2 | 130.4 | 129.4 | 127.6 | 128.9 |  | 129.5 | 1.3856 | 54
MiniPulse Muzzle | 134.9 | 131.7 | 128.6 | 130.8 | 131.5 |  | 131.5 | 2.2638 | 69
Rugged Razor | Shot 1: 76; Shot 2: 1441; Shot 3: 17.91
Meter | Shot 1 | Shot 2 | Shot 3 | Shot 4 | Shot 5
2209 Ear | 133 | 132.9 | 133.4 | 133.7 | 134.2 |  | 133.44 | 0.53198 | 102 | 34
2209 Muzzle | 135 | 139.5 | 138.5 | 134.6 | 139.3 |  | 137.38 | 2.3889 | 135 | 35
MiniPulse Ear | 134.4 | 136.6 | 134.8 | 137.2 | 136.6 |  | 135.92 | 1.2377 | 128
MiniPulse Muzzle | 144.1 | 143.2 | 142.1 | 140.3 | 144.8 |  | 142.9 | 1.7706 | 148
Rugged Surge | Shot 1: 73; Shot 2: 1449; Shot 3: 25.2
Meter | Shot 1 | Shot 2 | Shot 3 | Shot 4 | Shot 5
2209 Ear | 130.5 | 130.6 | 132.5 | 132 | 128.2 |  | 130.76 | 1.6742 | 63 | 19
2209 Muzzle | 128 | 124.5 | 123.6 | 126.2 | 124.4 |  | 125.34 | 1.763 | 22 | 12
MiniPulse Ear | 134.3 | 133.2 | 133.8 | 133.7 | 131.2 |  | 133.24 | 1.2054 | 95
MiniPulse Muzzle | 133.4 | 131.8 | 134.7 | 131.8 | 132.4 |  | 132.82 | 1.2377 | 90
Silercerco Omega 9k | Shot 1: 74; Shot 2: 1454; Shot 3: 14.14
Meter | Shot 1 | Shot 2 | Shot 3 | Shot 4 | Shot 5
2209 Ear | 134.5 | 135.2 | 130.5 | 132.5 | 133.9 |  | 133.32 | 1.8633 | 98 | 32
2209 Muzzle | 137.5 | 134.9 | 134.5 | 135.4 | 134.2 |  | 135.3 | 1.3096 | 122 | 34
MiniPulse Ear | 136.4 | 135.9 | 134 | 135.1 | 136.9 |  | 135.66 | 1.1415 | 126
MiniPulse Muzzle | 142.8 | 141.1 | 140.2 | 140.1 | 140.9 |  | 141.02 | 1.0849 | 144
Silencerco Omega 300* | Shot 1: 70; Shot 2: 1500; Shot 3: 19.46
Meter | Shot 1 (third shot) | Shot 2 | Shot 3 | Shot 4 | Shot 5
2209 Ear | 133.5 | 129 | 129.1 | 127.5 | 130.7 |  | 129.96 | 2.2799 | 59 | 17
2209 Muzzle | 128 | 124.5 | 122.6 | 124.2 | 124.8 |  | 124.82 | 1.9703 | 18 | 10
MiniPulse Ear | 135.9 | 133.2 | 131.6 | 130.6 | 132.9 |  | 132.84 | 2.0032 | 91
MiniPulse Muzzle | 135.7 | 133.2 | 132.8 | 132.1 | 132.3 |  | 133.22 | 1.4516 | 94
Silecerco Chimera* | Shot 1: 75; Shot 2: 1504; Shot 3: 23.45
Meter | Shot 1 (second shot) | Shot 2 | Shot 3 | Shot 4 | Shot 5
2209 Ear | 132.3 | 132.1 | 129.7 | 127.5 | 128 |  | 129.92 | 2.2365 | 58 | 16
2209 Muzzle | 128 | 126.2 | 126.3 | 123.6 | 125.4 |  | 125.9 | 1.5969 | 23 | 13
MiniPulse Ear | 134.6 | 135.7 | 132.3 | 128.9 | 129.6 |  | 132.22 | 2.9861 | 78
MiniPulse Muzzle | 135.2 | 133.9 | 133.1 | 131.8 | 132.2 |  | 133.24 | 1.3649 | 95
Silencerc Saker 762 | Shot 1: 73; Shot 2: 1510; Shot 3: 28.32
Meter | Shot 1 | Shot 2 | Shot 3 | Shot 4 | Shot 5
2209 Ear | 129.9 | 130.8 | 128.5 | 127.5 | 129.5 |  | 129.24 | 1.2759 | 51 | 13
2209 Muzzle | 125 | 124.4 | 121.5 | 122.1 | 123 |  | 123.2 | 1.4849 | 13 | 8
MiniPulse Ear | 133.6 | 134.4 | 130.4 | 132.3 | 130 |  | 132.14 | 1.9282 | 75
MiniPulse Muzzle | 133.1 | 130.8 | 131.3 | 129.1 | 129.2 |  | 130.7 | 1.6538 | 61
Silencerco Hybrid 46* | Shot 1: 75; Shot 2: 1516; Shot 3: 21.83
Meter | Shot 1 (third shot) | Shot 2 | Shot 3 | Shot 4 | Shot 5
2209 Ear | 134.4 | 131.5 | 131 | 130.2 | 129.5 |  | 131.32 | 1.8833 | 68 | 23
2209 Muzzle | 137 | 127 | 125 | 127.2 | 126.1 |  | 128.46 | 4.8526 | 43 | 25
MiniPulse Ear | 136.5 | 135.6 | 133.2 | 132.2 | 129.1 |  | 133.32 | 2.9321 | 98
MiniPulse Muzzle | 135 | 133.7 | 136.1 | 133.2 | 134.8 |  | 134.56 | 1.1415 | 116
Surfire Genesis | Shot 1: 75; Shot 2: 1524; Shot 3: 18.51
Meter | Shot 1 | Shot 2 | Shot 3 | Shot 4 | Shot 5
2209 Ear | 127 | 127.3 | 127.9 | 127 | 123.9 |  | 126.62 | 1.5643 | 32 | 8
2209 Muzzle | 124.5 | 127.2 | 123.9 | 123.3 | 119.8 |  | 123.74 | 2.6595 | 15 | 9
MiniPulse Ear | 129.9 | 130.1 | 129.1 | 130.2 | 125.7 |  | 129 | 1.8947 | 49
MiniPulse Muzzle | 130.8 | 134.1 | 132.6 | 130.4 | 125.7 |  | 130.72 | 3.1729 | 62
Surfire 762RC Gen 1* | Shot 1: 75; Shot 2: 1529; Shot 3: 24.47
Meter | Shot 1 (second shot) | Shot 2 | Shot 3 | Shot 4 | Shot 5
2209 Ear | 134.6 | 134.6 | 136.6 | 134.8 | 134 |  | 134.92 | 0.9859 | 118 | 36
2209 Muzzle | 141 | 140.4 | 140.9 | 140.4 | 140.4 |  | 140.62 | 0.30332 | 142 | 36
MiniPulse Ear | 138.5 | 136.7 | 139.1 | 137.9 | 136.6 |  | 137.76 | 1.0991 | 136
MiniPulse Muzzle | 144 | 143.1 | 142.3 | 143.2 | 143.8 |  | 143.28 | 0.66858 | 149
Surefire 300SPS | Shot 1: 76; Shot 2: 1534; Shot 3: 22.71
Meter | Shot 1 | Shot 2 | Shot 3 | Shot 4 | Shot 5
2209 Ear | 132.4 | 131.1 | 131.6 | 131.4 | 130 |  | 131.3 | 0.87178 | 67 | 22
2209 Muzzle | 129.8 | 126 | 125.4 | 126.2 | 127.1 |  | 126.9 | 1.7321 | 35 | 20
MiniPulse Ear | 135.6 | 132.8 | 133.4 | 131.9 | 133.6 |  | 133.46 | 1.3667 | 103
MiniPulse Muzzle | 136.7 | 135 | 133.6 | 133.2 | 135.5 |  | 134.8 | 1.4265 | 117
Thunderbeast Ultra 7 | Shot 1: 74; Shot 2: 1540; Shot 3: 12.8
Meter | Shot 1 | Shot 2 | Shot 3 | Shot 4 | Shot 5
2209 Ear | 130.8 | 133.4 | 133 | 132.7 | 133.3 |  | 132.64 | 1.0644 | 87 | 30
2209 Muzzle | 131.7 | 127.8 | 130.2 | 127.3 | 130.1 |  | 129.42 | 1.8295 | 53 | 27
MiniPulse Ear | 135.6 | 136.4 | 135.2 | 135.2 | 135.7 |  | 135.62 | 0.49193 | 125
MiniPulse Muzzle | 136.1 | 135.3 | 136.5 | 135.4 | 137.2 |  | 136.1 | 0.79057 | 131
Torrent Orthus R 30 with Plan B* | Shot 1: 74; Shot 2: 1546; Shot 3: 20.77
Meter | Shot 1 (second shot) | Shot 2 | Shot 3 | Shot 4 | Shot 5
2209 Ear | 133.1 | 131.1 | 132.5 | 130.8 | 131.3 |  | 131.76 | 0.98894 | 71 | 24
2209 Muzzle | 131.4 | 133.5 | 134.9 | 132 | 134.3 |  | 133.22 | 1.489 | 93 | 32
MiniPulse Ear | 135.1 | 134.2 | 134.3 | 133.1 | 133.2 |  | 133.98 | 0.83487 | 106
MiniPulse Muzzle | 137.8 | 138.9 | 140.1 | 138 | 139.9 |  | 138.94 | 1.055 | 139
Torrent Money Shot* | Shot 1: 75; Shot 2: 1552; Shot 3: 19.68
Meter | Shot 1 (second shot) | Shot 2 | Shot 3 | Shot 4 | Shot 5
2209 Ear | 132.4 | 132.2 | 131.5 | 132.6 | 130.5 |  | 131.84 | 0.85615 | 72 | 25
2209 Muzzle | 130.7 | 131.8 | 132.3 | 134.9 | 133.2 |  | 132.58 | 1.5802 | 85 | 30
MiniPulse Ear | 135.5 | 135.3 | 133.1 | 134.4 | 132.1 |  | 134.08 | 1.4567 | 109
MiniPulse Muzzle | 137.5 | 136.1 | 140 | 139.5 | 139.3 |  | 138.48 | 1.6316 | 137
Torrent T3K* | Shot 1: 74; Shot 2: 1558; Shot 3: 14.74
Meter | Shot 1 (second shot) | Shot 2 | Shot 3 | Shot 4 | Shot 5
2209 Ear | 139.6 | 142.9 | 141 | 140.5 | 140.7 |  | 140.94 | 1.2137 | 143 | 38
2209 Muzzle | 145.5 | 146.8 | 146.3 | 145.4 | 145 |  | 145.8 | 0.73144 | 153 | 39
MiniPulse Ear | 141.1 | 145.1 | 143.3 | 142 | 142.9 |  | 142.88 | 1.504 | 147
MiniPulse Muzzle | 149.8 | 150.2 | 150.7 | 147.7 | 148.9 |  | 149.46 | 1.1845 | 155
YHM Phantom 30 M2 | Shot 1: 75; Shot 2: 1607; Shot 3: 29.06
Meter | Shot 1 | Shot 2 | Shot 3 | Shot 4 | Shot 5
2209 Ear | 131.8 | 129.5 | 129.2 | 128.7 | 129.3 |  | 129.7 | 1.2104 | 56 | 14
2209 Muzzle | 135.8 | 125 | 125.8 | 126.4 | 126 |  | 127.8 | 4.5011 | 39 | 23
MiniPulse Ear | 133.8 | 133.4 | 132.5 | 130.6 | 131.7 |  | 132.4 | 1.2942 | 81
MiniPulse Muzzle | 139 | 134.3 | 132 | 131.8 | 134.8 |  | 134.38 | 2.909 | 113
YHM Phantom LT30 | Shot 1: 72; Shot 2: 1611; Shot 3: 24.05
Meter | Shot 1 | Shot 2 | Shot 3 | Shot 4 | Shot 5
2209 Ear | 130 | 129.5 | 130.9 | 128.8 | 130 |  | 129.84 | 0.77006 | 57 | 15
2209 Muzzle | 131 | 128.9 | 131.6 | 129 | 134.2 |  | 130.94 | 2.179 | 66 | 28
MiniPulse Ear | 136 | 132.6 | 132.3 | 132.7 | 132.8 |  | 133.28 | 1.532 | 97
MiniPulse Muzzle | 136.2 | 135.5 | 136.3 | 135.1 | 138.1 |  | 136.24 | 1.1524 | 133
YHM Phantom Ti* | Shot 1: 72; Shot 2: 1615; Shot 3: 21.16
Meter | Shot 1 (second shot) | Shot 2 | Shot 3 | Shot 4 | Shot 5
2209 Ear | 131.9 | 132.3 | 132.4 | 132.7 | 132 |  | 132.26 | 0.32094 | 80 | 27
2209 Muzzle | 126.7 | 125.5 | 126.2 | 126.3 | 126.3 |  | 126.2 | 0.43589 | 27 | 16
MiniPulse Ear | 135.4 | 135.4 | 136.4 | 134.9 | 134.7 |  | 135.36 | 0.65803 | 124
MiniPulse Muzzle | 135 | 135.2 | 133 | 132.8 | 132.9 |  | 133.78 | 1.2091 | 105
YHM ULT30 | Shot 1: 74; Shot 2: 1620; Shot 3: 17.1
Meter | Shot 1 | Shot 2 | Shot 3 | Shot 4 | Shot 5
2209 Ear | 131.7 | 130 | 131.6 | 130.9 | 130.4 |  | 130.92 | 0.73959 | 65 | 21
2209 Muzzle | 128.2 | 129.7 | 128 | 128.5 | 129.5 |  | 128.78 | 0.77266 | 48 | 26
MiniPulse Ear | 133.6 | 133.4 | 132.4 | 132.2 | 132.3 |  | 132.78 | 0.66483 | 89
MiniPulse Muzzle | 135.5 | 137.1 | 135.5 | 135.4 | 135.2 |  | 135.74 | 0.77006 | 127
YHM Nitro 30 | Shot 1: 76; Shot 2: 1624; Shot 3: 23.84
Meter | Shot 1 | Shot 2 | Shot 3 | Shot 4 | Shot 5
2209 Ear | 136.8 | 134.6 | 133.1 | 133 | 134.6 |  | 134.42 | 1.5401 | 114 | 35
2209 Muzzle | 128.5 | 127.8 | 125.8 | 124.9 | 124.9 |  | 126.38 | 1.6754 | 28 | 17
MiniPulse Ear | 139.9 | 134 | 136.3 | 137.3 | 138.3 |  | 137.16 | 2.2109 | 134
MiniPulse Muzzle | 133.5 | 135 | 134.7 | 131.9 | 131.9 |  | 133.4 | 1.4799 | 101
Resonator 30 | Shot 1: 75; Shot 2: 1629; Shot 3: 19.6
Meter | Shot 1 | Shot 2 | Shot 3 | Shot 4 | Shot 5
2209 Ear | 129.2 | 124.8 | 126.8 | 125.7 | 123.4 |  | 125.98 | 2.1891 | 24 | 6
2209 Muzzle | 125.1 | 120.6 | 124.6 | 122.8 | 120.2 |  | 122.66 | 2.2379 | 8 | 5
MiniPulse Ear | 132.8 | 127 | 131 | 128.8 | 125.6 |  | 129.04 | 2.9168 | 50
MiniPulse Muzzle | 135.1 | 132.3 | 131.4 | 131.8 | 130.4 |  | 132.2 | 1.7649 | 77
Wiped silencers
Energetic Vox with wipe | Shot 1: 76; Shot 2: 1639
Meter | Shot 1 | Shot 2 | Shot 3 | Shot 4 | Shot 5
2209 Ear | 126.2 | 124.2 | 123.5 | 125.3 | 125 |  | 124.84 | 1.0359 | 19 | 5
2209 Muzzle | 132.9 | 124.1 | 124.3 | 124.4 | 124.4 |  | 126.02 | 3.848 | 25 | 14
MiniPulse Ear | 128.6 | 124.8 | 126.1 | 126.4 | 126.2 |  | 126.42 | 1.3719 | 29
MiniPulse Muzzle | 135.9 | 127.2 | 127 | 128.4 | 129.9 |  | 129.68 | 3.6643 | 55
Dead Air Wolfman with Wipe | Shot 1: 84; Shot 2: 1650
Meter | Shot 1 | Shot 2 | Shot 3 | Shot 4 | Shot 5
2209 Ear | 123.4 | 122.8 | 122.2 | 122.2 | 123.4 |  | 122.8 | 0.6 | 10 | 3
2209 Muzzle | 122 | 122.6 | 122.3 | 122.5 | 122.1 |  | 122.3 | 0.25495 | 7 | 4
MiniPulse Ear | 125.3 | 123.7 | 124.9 | 124.6 | 122.4 |  | 124.18 | 1.1563 | 17
MiniPulse Muzzle | 127.8 | 124.6 | 124.6 | 124.2 | 124.1 |  | 125.06 | 1.5485 | 20
| 73.4 | 1714 | 11.9
Dead Air Wolfman Short with Wipe*
Meter | Shot 1 (second shot) | Shot 2 | Shot 3 | Shot 4 | Shot 5
2209 Ear | 123.5 | 121.7 | 122.4 | 120.1 | 122 |  | 121.94 | 1.2341 | 5 | 2
2209 Muzzle | 124 | 123.6 | 122.7 | 122.1 | 123 |  | 123.08 | 0.74632 | 12 | 7
MiniPulse Ear | 124.8 | 123.6 | 123.8 | 120.6 | 124 |  | 123.36 | 1.6087 | 14
MiniPulse Muzzle | 129.2 | 129.4 | 128.2 | 128.9 | 126.7 |  | 128.48 | 1.0941 | 45
Supersonic Unsuppressed Baseline - Ruger Scout 308 16" barrel with 175gr Federal Gold Medal Match | [6 empty] | AVG | SD | Lowest
2209 Ear | 161.5 | 161.5 | 161.7 | 161.7 | 161.6 |  | 161.6 | 0.1
2209 Muzzle | 167.7 | 168 | 167.9 | 167.7 | 168.3 |  | 167.92 | 0.249
MiniPulse Ear | 163.4 | 163.7 | 163.8 | 163.8 | 163.9 |  | 163.72 | 0.19235
MiniPulse Muzzle | 170.9 | 171.4 | 170.9 | 171.3 | 170.9 |  | 171.08 | 0.249
Dead Air Nomax Keymo
2209 Ear | 134.5 | 131.5 | 131 | 132.4 | 129.8 |  | 131.84 | 1.7587 | 1
2209 Muzzle | 132 | 131.8 | 131.5 | 131.2 | 133.1 |  | 131.92 | 0.72595 | 1
MiniPulse Ear | 135.2 | 134.7 | 132.4 | 133.9 | 132.6 |  | 133.76 | 1.2422
MiniPulse Muzzle | 138.7 | 137 | 137.2 | 136.7 | 139.9 |  | 137.9 | 1.3583
Energetic Armament Vox S
2209 Ear | 134.7 | 135.3 | 137.7 | 137.2 | 134.4 |  | 135.86 | 1.4977 | 4
2209 Muzzle | 138.8 | 137.1 | 139.6 | 139.9 | 139.6 |  | 139 | 1.138 | 4
MiniPulse Ear | 134.6 | 138.1 | 138.9 | 138.8 | 136.4 |  | 137.36 | 1.8393
MiniPulse Muzzle | 141.2 | 145.2 | 143.9 | 147.9 | 143.9 |  | 144.42 | 2.4304
Rex Silentium Fidelis*
2209 Ear | 133.6 | 132.4 | 133.1 | 130.1 | 130.6 |  | 131.96 | 1.5405 | 2
2209 Muzzle | 136 | 136.4 | 133.5 | 135.3 | 134.7 |  | 135.18 | 1.1432 | 2
MiniPulse Ear | 135.6 | 134.7 | 136.3 | 133 | 132.1 |  | 134.34 | 1.7587
MiniPulse Muzzle | 140.5 | 140.7 | 140.6 | 140.5 | 142.2 |  | 140.9 | 0.73144
Silencerco Omega 300*
2209 Ear | 137 | 137.1 | 136.6 | 137.4 | 136.4 |  | 136.9 | 0.4 | 5
2209 Muzzle | 139.5 | 141.2 | 140.3 | 142.3 | 142.1 |  | 141.08 | 1.1883 | 5
MiniPulse Ear | 139.3 | 140.2 | 139.4 | 139.1 | 139.4 |  | 139.48 | 0.42071
MiniPulse Muzzle | 145.3 | 145.2 | 144.8 | 146.7 | 145.9 |  | 145.58 | 0.73959
Surefire 300SPS
2209 Ear | 138.8 | 136.2 | 138.4 | 138.8 | 139.1 |  | 138.26 | 1.1781 | 6
2209 Muzzle | 145.8 | 142.6 | 142.3 | 140 | 143.1 |  | 142.76 | 2.0744 | 7
MiniPulse Ear | 141.7 | 138.1 | 141.6 | 141.2 | 140.4 |  | 140.6 | 1.4883
MiniPulse Muzzle | 149.7 | 148.3 | 147.1 | 145.5 | 147.9 |  | 147.7 | 1.5492
Torrent Money Shot*
2209 Ear | 139.8 | 139.8 | 138.8 | 136 | 137.5 |  | 138.38 | 1.6316 | 7
2209 Muzzle | 140.5 | 142.2 | 141 | 142.2 | 141.2 |  | 141.42 | 0.75631 | 6
MiniPulse Ear | 140.3 | 140 | 142.3 | 139.5 | 139 |  | 140.22 | 1.2637
MiniPulse Muzzle | 146.7 | 146.2 | 147.3 | 146.6 | 145.5 |  | 146.46 | 0.66558
YHM Resonator
2209 Ear | 136 | 135.5 | 135.3 | 135.9 | 134.5 |  | 135.44 | 0.59833 | 3
2209 Muzzle | 137.5 | 137.4 | 138.7 | 138.4 | 138.6 |  | 138.12 | 0.62209 | 3
MiniPulse Ear | 136.6 | 136.3 | 137.2 | 137.3 | 137 |  | 136.88 | 0.42071
MiniPulse Muzzle | 141.7 | 144.8 | 142.7 | 141.9 | 141.9 |  | 142.6 | 1.2884

## Full Nelson control every 2h
Atmospheric conditions were measured with a handheld Kestral weather station. Silencer temperature measurements were obtained with a handheld infared thermometer
Tine 1030 | Silencer Temperature 67.7 | Barometric Pressure 28.87 | Humidity percentage 45
Meter | Shot 1 | Shot 2 | Shot 3 | Shot 4 | Shot 5
2209 Ear | 122.4 | 120.8 | 121.4 | 120.2 | 120
2209 Muzzle | 118.3 | 120.5 | 119.3 | 120 | 121.6
MiniPulse Ear | 123.5 | 121.6 | 121 | 121.1 | 121.5
MiniPulse Muzzle | 122.6 | 124 | 123.4 | 121.6 | 123.3
1230 | 73.6 | 28.86 | 34.2
Meter | Shot 1 | Shot 2 | Shot 3 | Shot 4 | Shot 5
2209 Ear | 126.5 | 124.6 | 125.4 | 122.9 | 126
2209 Muzzle | 121.6 | 121.5 | 119.3 | 118 | 120.1
MiniPulse Ear | 130.5 | 129 | 129.6 | 126 | 126.5
MiniPulse Muzzle | 128.6 | 129.7 | 126.6 | 128.4 | 126.6
1430 | 77.2 | 28.85 | 32
Meter | Shot 1 | Shot 2 | Shot 3 | Shot 4 | Shot 5 | Shot 6
2209 Ear | 126.1 | 124.2 | 122.5 | 124.4 | 122.8 | 123
2209 Muzzle | 120.3 | 119.6 | 121.2 | 119.3 | 120 | 119.5
MiniPulse Ear | 129.6 | 127.2 | 127.8 | 127.8 |  | 125.5
MiniPulse Muzzle | 128.5 | 127.1 | 128.9 | 128 |  | 130.7
1630 | Shot 1: 75.8; Shot 2: 28.84; Shot 3: 27
Meter | Shot 1 | Shot 2 | Shot 3 | Shot 4 | Shot 5
2209 Ear | 125.7 | 124.7 | 122.7 | 125.1 | 127.2
2209 Muzzle | 119 | 122.1 | 121.5 | 120.2 | 121.1
MiniPulse Ear | 126.1 | 127.7 | 125.2 | 130.4 | 129.8
MiniPulse Muzzle | 127.8 | 126.8 | 126.1 | 126.7 | 127.3